## AIAAJ paper中的结果
Exp, Strazisar 1985 |  |  |  | Turbo3d |  |  | NutsCFD (as in the AIAAJ paper) |  | 基于计算域进出口计算 |  | 收敛程度
massflow | massflow% | pr | eff | massflow | pr | eff | 背压(kpa) | 流量(kg/s) | pr | eff | conv
34.96 | 1 | 1.3791 | 0.842 | 34.546 | 1.4217 | 0.84451 | 0 | 34.6214 | 1.4186 | 0.8464 | 1e-14
34.96 | 1 | 1.5065 | 0.869 | 34.546 | 1.5059 | 0.8763 | 5 | 34.573 | 1.4685 | 0.8653 | 1e-14
34.9232 | 0.99895 | 1.5443 | 0.888 | 34.516 | 1.5597 | 0.89434 | 10 | 34.4014 | 1.5222 | 0.8855 | 1e-14
34.6472 | 0.99105 | 1.6074 | 0.906 | 34.3 | 1.6058 | 0.90815 | 15 | 34.0538 | 1.5794 | 0.8975 | 1e-14
34.638 | 0.99079 | 1.6389 | 0.932 | 34.064 | 1.6326 | 0.91229 | 20 | 33.1496 | 1.641 | 0.8953 | 1e-14
34.6564 | 0.99132 | 1.6465 | 0.928 | 33.8 | 1.65 | 0.91152 | 21 | 32.6502 | 1.651 | 0.8885 | 1e-14
34.132 | 0.97632 | 1.678 | 0.911 | 33.286 | 1.6652 | 0.9045 | 21.1 | 32.4764 | 1.6519 | 0.8855 | 1e-14
34.0124 | 0.97289 | 1.6768 | 0.908 | 32.555 | 1.6777 | 0.89395 | 21.2 | 32.3 | 1.652 | 0.8825 | 1e-14
33.2028 | 0.94974 | 1.7171 | 0.909 | 31.861 | 1.6802 | 0.88207 | 网格信息 |  | 边界条件
32.6324 | 0.93342 | 1.7272 | 0.912 | Results by H.M. Zhang using Turbo3d on unknow mesh |  |  | 网格数: 973065 |  | 进口总温/总压: 288.15K/101325
32.5588 | 0.93132 | 1.731 | 0.902 |  |  |  | 壁面网格距离: 大约1e-5m |  | 出口边条: 无径向变化的常数背压
32.4944 | 0.92947 | 1.7272 | 0.899
32.2 | 0.92105 | 1.7386 | 0.901
Note1：this mesh is independent of the meshes used in later mesh independence study
Note2: PR and EFF are computed using data from inlet and outlet, NOT survey stations 1 and 2 as in the experiment. Therefore, its comparison against the EXP data should be interpreted with this in mind.

## 进出口径向分布-试验值
Ref: Strazisar1989-rotor67-laser Anemometer Measurements in a Transonic Axial-Flow Fan Rotor
station 1 | near stall |  |  |  |  | station 2 | near stall
Pref | 101325 | Pa |  |  |  | adiabatic eff | 0.901
Tref | 288.15 | K |  |  |  | mass-ave temp-total ratio | 1.188
R_shr | 0.25654 | m |  |  |  | R_shr | 0.24404
R_hub | 0.091465 | m |  |  |  | R_hub | 0.12017
D-to-le-hub | -0.02473 | m |  |  |  | D-to-LE-hub | 0.11011
Massflow-oriface | 32.305 | kg/s |  |  |  | energy-ave pt ratio | 1.728
radius (cm) | radius (m) | Ptotal/Pref | Ttotal/Tref | Pstatic/Pref | Flow angle(deg) | radius (cm) | radius (m) | Ptotal/Pref | Ttotal/Tref | Pstatic/Pref | Flow angle(deg)
25.5194 | 0.25519 | 0.9223 | 1.0089 | 0.8543 | 1.7 | 23.2258 | 0.23226 | 1.7937 | 1.2269 | 1.3691 | 45.2
25.3848 | 0.25385 | 0.9454 | 0.9956 | 0.8563 | 1.5 | 22.032 | 0.22032 | 1.7665 | 1.2059 | 1.3242 | 43.6
25.2501 | 0.2525 | 0.961 | 1.0015 | 0.8543 | 0 | 20.828 | 0.20828 | 1.7433 | 1.1936 | 1.2997 | 43.3
25.113 | 0.25113 | 0.9754 | 1.0035 | 0.8543 | 1.1 | 19.6164 | 0.19616 | 1.7243 | 1.1754 | 1.2752 | 41.8
24.9758 | 0.24976 | 0.9813 | 1.0041 | 0.8543 | 0.6 | 18.3947 | 0.18395 | 1.7011 | 1.1737 | 1.2493 | 43.8
24.257 | 0.24257 | 0.9908 | 1.005 | 0.8509 | -0.1 | 17.1526 | 0.17153 | 1.6821 | 1.1689 | 1.2235 | 45.1
23.4798 | 0.2348 | 0.9942 | 1.0054 | 0.8462 | 0 | 15.8902 | 0.1589 | 1.6991 | 1.1716 | 1.1922 | 47.6
22.6873 | 0.22687 | 0.9955 | 1.0042 | 0.8401 | 0 | 14.6126 | 0.14613 | 1.6889 | 1.1708 | 1.15 | 50.2
21.1988 | 0.21199 | 1.0016 | 0.9994 | 0.8247 | 0 | 13.3299 | 0.1333 | 1.6773 | 1.1641 | 1.1017 | 51.5
19.6469 | 0.19647 | 1.0016 | 0.9992 | 0.8213 | 0
18.0645 | 0.18065 | 1.0016 | 0.9987 | 0.8206 | 0
16.4414 | 0.16441 | 1.001 | 0.999 | 0.8234 | 0
14.7396 | 0.1474 | 1.0023 | 0.9987 | 0.8315 | 0.1
12.9591 | 0.12959 | 1.0023 | 0.9992 | 0.8417 | 0
11.0084 | 0.11008 | 1.0016 | 0.9985 | 0.8581 | 0
10.0736 | 0.10074 | 0.9969 | 0.9998 | 0.875 | 1.3
9.8882 | 0.098882 | 0.9908 | 1.0008 | 0.8777 | 0.8
9.7082 | 0.097082 | 0.9779 | 1.0013 | 0.879 | 0.7
9.5174 | 0.095174 | 0.9582 | 1.0006 | 0.8784 | 0.9
station 1 | near peak eff |  |  |  |  | station 2 | near peak eff
Pref | 101325 | Pa |  |  |  | adiabatic eff | 0.93
Tref | 288.15 | K |  |  |  | mass-ave temp-total ratio | 1.164
R_shr | 0.25654 | m |  |  |  | R_shr | 0.24404
R_hub | 0.091465 | m |  |  |  | R_hub | 0.12017
D-to-le-hub | -0.02473 | m |  |  |  | D-to-LE-hub | 0.11011
Massflow-oriface | 34.573 | kg/s |  |  |  | energy-ave pt ratio | 1.642
radius (cm) | radius (m) | Ptotal/Pref | Ttotal/Tref | Pstatic/Pref | Flow angle(deg) | radius (cm) | radius (m) | Ptotal/Pref | Ttotal/Tref | Pstatic/Pref | Flow angle(deg)
25.5194 | 0.25519 | 0.9094 | 1.0012 | 0.8226 | 1.3 | 23.2258 | 0.23226 | 1.6664 | 1.1903 | 1.2691 | 37
25.3848 | 0.25385 | 0.9338 | 0.999 | 0.8219 | 0.5 | 22.032 | 0.22032 | 1.6549 | 1.1664 | 1.2378 | 34.9
25.2501 | 0.2525 | 0.9569 | 1.0013 | 0.8205 | 0.3 | 20.828 | 0.20828 | 1.6501 | 1.1612 | 1.218 | 36
25.113 | 0.25113 | 0.9704 | 1.001 | 0.8205 | 0.4 | 19.6164 | 0.19616 | 1.6426 | 1.1575 | 1.2024 | 35.7
24.9758 | 0.24976 | 0.9806 | 1.0012 | 0.8185 | 0.7 | 18.3947 | 0.18395 | 1.6277 | 1.1556 | 1.1826 | 37.8
24.257 | 0.24257 | 0.9982 | 1.001 | 0.8158 | 0.9 | 17.1526 | 0.17153 | 1.6202 | 1.1529 | 1.1609 | 39.6
23.4798 | 0.2348 | 0.9996 | 1.0008 | 0.8083 | 0.3 | 15.8902 | 0.1589 | 1.6372 | 1.1556 | 1.1343 | 41.4
22.6873 | 0.22687 | 1.0003 | 1.001 | 0.7995 | 0 | 14.6126 | 0.14613 | 1.6406 | 1.1585 | 1.0962 | 44.5
21.1988 | 0.21199 | 1.0003 | 1 | 0.7941 | 0 | 13.3299 | 0.1333 | 1.6086 | 1.1535 | 1.0588 | 48.1
19.6469 | 0.19647 | 1.0003 | 0.9994 | 0.7921 | 0
18.0645 | 0.18065 | 1.001 | 0.9994 | 0.7914 | 0
16.4414 | 0.16441 | 1.0003 | 0.9994 | 0.7921 | 0
14.7396 | 0.1474 | 1.001 | 1.0004 | 0.7982 | 0
12.9591 | 0.12959 | 1.001 | 0.9996 | 0.8084 | 0
11.0084 | 0.11008 | 1.0003 | 0.9994 | 0.8274 | 0
10.0736 | 0.10074 | 0.9948 | 1.0013 | 0.8383 | 1
9.8882 | 0.098882 | 0.9853 | 1.0019 | 0.841 | 0.6
9.7082 | 0.097082 | 0.969 | 1.0013 | 0.843 | 0.6
9.5174 | 0.095174 | 0.9459 | 1.0013 | 0.8444 | 1

## 特征值文章中网格收敛结果
Numeca mesh 1 (y+=5, total 0.5M) | size=557k |  | domain inlet-outlet |  | survey station 1-2 |  |  | CFD solver: | Numeca SA
bp(kpa) | massflow | pr | eff | conv | pr-correct | eff-correct |  | version | ?
0 | 34.505 | 1.419 | 0.8285 | -5 | 1.44 | 0.8648 |  | setting | central scheme
5 | 34.45 | 1.47 | 0.8505 | -5 | 1.49 | 0.88247 |  | turbulance | SA no WF
10 | 34.26 | 1.523 | 0.8711 | -5 | 1.54 | 0.89973 |  | outlet | no radial equilibrium
15 | 33.825 | 1.579 | 0.8818 | -5 | 1.6016 | 0.9091
17.5 | 33.32 | 1.609 | 0.8789 | -5 | 1.6326 | 0.90793
18 | 33.16 | 1.614 | 0.8767 | -5 | 1.638 | 0.9058 |  | Main conclusions:
19 | 32.72 | 1.623 | 0.8701 | -5 | 1.6481 | 0.89884 |  | 1. without wall function, both pr and eff are quite sensitive to yplus.
20 | 31.84 | 1.626 | 0.853 | -8 | 1.6543 | 0.8849 |  | 2. with the same yplus, finer mesh stalls earlier.
3. with yplus=0.5, mesh convergence is not achieved…
Numeca mesh 2 ( y+=5, total 1M) | size=1017k |  | domain inlet-outlet |  | survey station 1-2
bp(kpa) | massflow | pr | eff | conv | pr-correct | eff-correct
0 | 34.5 | 1.421 | 0.8315 | -5 | 1.4416 | 0.86836
5 | 34.447 | 1.471 | 0.8535 | -5 | 1.4919 | 0.8854
10 | 34.245 | 1.524 | 0.8728 | -5 | 1.5452 | 0.90191
15 | 33.81 | 1.581 | 0.883 | -5 | 1.6034 | 0.91079
17.5 | 33.32 | 1.611 | 0.8801 | -5 | 1.6343 | 0.90856
18 | 33.15 | 1.616 | 0.8777 | -5 | 1.6401 | 0.90635
19 | 32.56 | 1.624 | 0.8674 | -8 | 1.6488 | 0.89743
19.2 | 32.22 | 1.621 | 0.86 | -7.5 | 1.6476 | 0.89099
19.3 |  |  |  | dnc | 1.6541 | 0.8845
Numeca mesh 3 (y+=0.5, total 0.5M) | size=547k |  | domain inlet-outlet |  | survey station 1-2
bp(kpa) | massflow | pr | eff | conv | pr-correct | eff-correct
0 | 34.53 | 1.419 | 0.8312 | -5 | 1.439 | 0.86662
5 | 34.49 | 1.47 | 0.8507 | -5 | 1.4895 | 0.88367
10 | 34.35 | 1.524 | 0.8719 | -5 | 1.5434 | 0.90187
15 | 34 | 1.58 | 0.8844 | -5 | 1.6007 | 0.91415
17.5 | 33.63 | 1.614 | 0.881 | -5 | 1.6313 | 0.91497
18 | 33.52 | 1.616 | 0.8803 | -5 | 1.6373 | 0.91408
19 | 33.21 | 1.62 | 0.8805 | -5 | 1.649 | 0.9104
19.5 | 33.01 | 1.632 | 0.8752 | -5 | 1.6544 | 0.90772
20 | 32.775 | 1.635 | 0.8763 | -5 | 1.6594 | 0.90428
20.5 | 32.45 | 1.638 | 0.87 | -7 | 1.6638 | 0.89891
21 | 32.12 | 1.641 | 0.8649 | -5 | 1.6681 | 0.89449
21.2 | 31.91 | 1.641 | 0.8601 | -5 | 1.6691 | 0.89079
Numeca mesh 4 (y+=0.5, total 1M) RadialRefine |  |  | domain inlet-outlet |  | survey station 1-2
bp(kpa) | massflow | pr | eff | conv | pr-correct | eff-correct
0 | 34.57 | 1.42 | 0.8408 | -5 | 1.4369 | 0.87063
5 | 34.48 | 1.469 | 0.8628 | -5 | 1.4859 | 0.88613
10 | 34.365 | 1.52 | 0.889 | -5 | 1.5381 | 0.90595
15 | 33.99 | 1.576 | 0.8931 | -7 | 1.5929 | 0.91574
18 | 33.52 | 1.61 | 0.8935 | -7.6 | 1.6274 | 0.91591
20 | 32.51 | 1.623 | 0.8752 | -7.5 | 1.6427 | 0.89888
20.2 | 32.15 | 1.6204 | 0.8675 | -7.5 | 1.6408 | 0.89225
20.3 |  | #NAME?
NutsCFD SA
Numeca mesh 5 (y+=0.5, total 0.5M) |  |  | domain inlet-outlet |  | survey station 1-2 |  | --> NutsCFD |  | NutsCFD mesh 5 (single sector) |  |  |  | PR and EFF are computed using data from inlet and outlet, NOT survey stations 1 and 2 as in the experiment.
bp(kpa) | massflow | pr | eff | conv | pr-correct | eff-correct |  |  | one sector |  | domain inlet outlet
0 | 34.58 | 1.418 | 0.8332 | -8 | 1.4364 | 0.86612 |  |  | bp(kpa) | massflow | pr | eff
5 | 34.534 | 1.469 | 0.8546 | -8 | 1.4864 | 0.88319 |  |  | 0 | 34.683 | 1.4175 | 0.8517
10 | 34.386 | 1.522 | 0.8759 | -8 | 1.5402 | 0.90183 |  |  | 15 | 34.1308 | 1.5777 | 0.9019
15 | 34.004 | 1.578 | 0.8881 | -8 | 1.5974 | 0.91299 |  |  | 16 | 34.0318 | 1.5898 | 0.9032
18 | 33.49 | 1.613 | 0.8872 | -8 | 1.6342 | 0.91236 |  |  | 18 | 33.7392 | 1.6142 | 0.9039
19 | 33.158 | 1.624 | 0.8828 | -8 | 1.645 | 0.90789 |  |  | 19 | 33.4598 | 1.6257 | 0.9008
19.5 | 32.94 | 1.628 | 0.8793 | -8 | 1.6504 | 0.90505 |  |  | 19.5 | 33.1122 | 1.6286 | 0.8942
20 | 32.68 | 1.632 | 0.875 | -9 | 1.6551 | 0.90123 |  |  | NutsCFD mesh 5 (full annulus)
20.5 | 32.35 | 1.635 | 0.8693 | -8 | 1.6592 | 0.89619 |  |  | full annulus |  | domain inlet outlet
21 | 31.96 | 1.638 | 0.8622 | -8 | 1.6627 | 0.89022 |  |  | bp(kpa) | massflow | pr | eff
21.2 | 31.767 | 1.6383 | 0.8587 | -8 | 1.6639 | 0.88738 |  |  | 0 | 34.684 | 1.4175 | 0.8518
21.4 | 31.545 | 1.6383 | 0.8547 | -8 | 1.6648 | 0.88409 |  |  | 18 | 33.741 | 1.6142 | 0.9039
21.6 | 31.253 | 1.638 | 0.8492 | -11 | 1.665 | 0.87967
21.7 | 31.025 | 1.6359 | 0.84476 | -15 | 1.6643 | 0.87605
21.8 |  |  |  | div
NutsCFD SA-helicity
Numeca mesh 6 (y+=0.5, total 1M) isotropic refine |  |  | domain inlet-outlet |  | survey station 1-2 |  |  |  | 0 | 34.6588 | 1.4201 | 0.8448 |  | -->基于此做特征值分析
bp(kpa) | massflow | pr | eff | conv | pr-correct | eff-correct |  |  | 5 | 34.6192 | 1.4702 | 0.8636
0 | 34.6 | 1.42 | 0.8374 | -8 | 1.4385 | 0.87035 |  |  | 10 | 34.5158 | 1.5242 | 0.8832
5 | 34.56 | 1.47 | 0.8575 | -7 | 1.4885 | 0.88595 |  |  | 15 | 34.2364 | 1.5819 | 0.8981
10 | 34.42 | 1.524 | 0.8793 | -9 | 1.5422 | 0.90456 |  |  | 16 | 34.144 | 1.594 | 0.9003 | [5 empty] | 测量值（Strazisar 1985）
15 | 34.03 | 1.58 | 0.891 | -8 | 1.5992 | 0.91592 |  |  | 18 | 33.902 | 1.6186 | 0.9031 | full conv |  | eigs |  |  | NUMECA 粗网格
18 | 33.568 | 1.6155 | 0.8916 | -10 | 1.636 | 0.91652 |  |  | 19 | 33.7172 | 1.6309 | 0.9029 | full conv |  |  |  |  | NUMECA 中网格
19 | 33.262 | 1.6266 | 0.8876 | -9 | 1.6478 | 0.91276 |  |  | 19.5 | 33.594 | 1.6368 | 0.9018 | [5 empty] | NUMECA 细网格
19.5 | 33.026 | 1.631 | 0.8836 | -10 | 1.6528 | 0.90907 |  |  | 20 | 33.4312 | 1.6425 | 0.8997 | full conv |  |  |  |  | NutsCFD 粗网格
20 | 32.6465 | 1.633 | 0.8762 | -10 | 1.6558 | 0.90247 |  |  | 20.5 | 33.242 | 1.6477 | 0.8972
20.2 | 32.3807 | 1.6319 | 0.87049 | -10 | 1.6555 | 0.8975 |  |  | 21 | 33.0286 | 1.6527 | 0.8943 | full conv
20.3 | diverge after having converged to -9 | [7 empty] | 21.5 | 32.791 | 1.6576 | 0.891
[9 empty] | 22 | 32.516 | 1.6621 | 0.887 | full conv
Numeca mesh 7 (y+=0.5, total 2M) isotropic refine |  |  | domain inlet-outlet |  | survey station 1-2 |  |  |  | 22.5 | 32.1904 | 1.6664 | 0.8819
bp(kpa) | massflow | pr | eff | conv | pr-correct | eff-correct |  |  | 23 | 31.7768 | 1.6701 | 0.875 | full conv
0 | 34.605 | 1.421 | 0.841 | -6 lco | 1.4396 | 0.87311 |  |  | 23.5 | 480 reverse flow cells; small massflow
5 | 34.565 | 1.472 | 0.8601 | -6 lco | 1.4895 | 0.88803 |  |  | 23.1 | 31.6745 | 1.6707 | 0.8731
10 | 34.42 | 1.526 | 0.8811 | -6 lco | 1.5436 | 0.90635 |  |  | 23.2 | 31.5502 | 1.671 | 0.8708
15 | 34.04 | 1.584 | 0.8937 | -8 | 1.6022 | 0.91793 |  |  | 23.3 | 31.3797 | 1.6707 | 0.8675
18 | 33.61 | 1.622 | 0.8952 | -8 | 1.6423 | 0.91958 |  |  | 23.4 | DNC
19 | 33.32 | 1.636 | 0.8917 | -8 | 1.6565 | 0.91647
19.5 | 33.09 | 1.642 | 0.8883 | -10 | 1.6636 | 0.91352
19.8 | 32.907 | 1.6451 | 0.88538 | -13 | 1.6675 | 0.91106
20 | 32.7073 | check what happened |  | -6.7 | 1.6692 | 0.90794
20.5 |  |  |  | pause | [11 empty] | 2.473
21 |  |  |  | pause |  |  |  |  | NutsCFD SA-helicity statoin 1-2 mesh 5 | [6 empty] | 11.011
[9 empty] | 0 | 34.6636 | 1.4345 | 0.87147
[9 empty] | 5 | 34.6287 | 1.4834 | 0.88584
[9 empty] | 10 | 34.5285 | 1.5363 | 0.90235
[9 empty] | 15 | 34.2558 | 1.5934 | 0.91541
[9 empty] | 18 | 33.9255 | 1.6297 | 0.91946
[9 empty] | 20 | 33.462 | 1.6531 | 0.91539
[9 empty] | 21 | 33.0603 | 1.6634 | 0.90986
[9 empty] | 22 | 32.5502 | 1.673 | 0.90275
[9 empty] | 23 | 31.8189 | 1.6817 | 0.89137
[9 empty] | 23.1 | 31.7156 | 1.6823 | 0.88962
[9 empty] | 23.2 | 31.593 | 1.6828 | 0.88747
[9 empty] | 23.3 | 31.4229 | 1.6827 | 0.88434
EXP
CFD
1%
转子叶片前缘叶根处位置为
  x=0
转动壁面为
  x=-1.374到
  x=9.365
性能参数测量位置为
  x=2.473到
  x=11.011

## R67单通道特征值-基于SA-helicity
18kpa | real | imag | err | 19kpa | real | imag | err | 20kpa | real | imag | err | 21kpa | real | imag | err | 22kpa | real | imag | err | 23kpa | real | imag | err | 23.3kpa | real | imag | err
ND=0 shift=1i | -0.22686 | 0.8508 |  | ND=0 shift=1i | -0.21573 | 0.85329 | 3.179e-07 | ND=0 shift=1i | -0.18547 | 0.85511 |  | ND=0 shift=1i | -0.15373 | 0.87354 |  | ND=0 shift=1i | -0.1355 | 0.88958 |  | ND=0 shift=1i | -0.11777 | 0.90306 | 1.6832e-07 | ND=0 shift=1i | -0.1102 | 0.90694 | 1.3114e-07
| -0.36386 | 1.3331 |  |  | -0.34701 | 1.3441 | 4.9163e-07 |  | -0.29212 | 1.3875 |  |  | -0.24945 | 1.4821 |  |  | -0.22686 | 1.5484 |  |  | -0.39861 | 1.4205 | 4.9331e-07 |  | -0.40166 | 1.2766 | 3.7289e-07
| -0.61893 | 0.69616 |  |  | -0.61475 | 0.76208 | 5.8836e-07 |  | -0.60748 | 0.86421 |  |  | -0.58405 | 1.0342 |  |  | -0.58384 | 1.2654 |  |  | -0.20732 | 1.592 | 5.9934e-07 |  | -0.20689 | 1.5979 | 3.9481e-07
| -0.52454 | 1.8735 |  |  | -0.3018 | -4.7122e-10 | 1.0621e-06 |  | -0.21834 | 4.6052e-10 |  |  | -0.40138 | 1.9198 |  |  | -0.82162 | 0.92306 |  |  | -0.12669 | -1.3121e-10 | 8.5876e-07 |  | -0.58146 | 1.739 | 8.4454e-07
| -0.37505 | -5.6644e-10 |  |  | -0.57258 | 1.8398 | 8.5778e-07 |  | -0.61999 | 1.8498 |  |  | -0.87885 | 1.1346 |  |  | -0.17419 | 1.8941e-10 |  |  | -0.58345 | 1.5827 | 6.7244e-07 |  | -0.074567 | -6.3299e-11 | 7.6862e-07
| -0.49161 | 6.2803e-10 |  |  | -0.45272 | -3.503e-10 | 1.1043e-06 |  | -0.42395 | 2.0819 |  |  | -0.2028 | 1.7083e-09 |  |  | -0.39316 | 1.7083 |  |  | -0.82895 | 0.62245 | 6.7485e-07 |  | -0.33131 | -1.7304e-10 | 7.7963e-07
| -1.0451 | 1.3218 |  |  | -1.0216 | 1.2391 | 9.0377e-07 |  | -0.4638 | 4.46e-10 |  |  | -0.67806 | 1.8905 |  |  | -0.44547 | 2.5864e-11 |  |  | -0.37749 | 4.4282e-10 | 9.1925e-07 |  | -0.83207 | 0.46821 | 6.322e-07
| -0.297 | 2.37 |  |  | -0.43953 | 2.1988 | 1.1173e-06 |  | -1.0058 | 1.2438 |  |  | -0.47835 | -3.8372e-09 |  |  | -0.74781 | 1.9325 |  |  | -0.79678 | 1.9597 | 1.151e-06 |  | -0.77579 | 1.9735 | 8.2312e-06
| -0.44706 | 2.268 |  |  | -1.0314 | 1.6354 | 1.0589e-05 |  | -1.0891 | 1.6413 |  |  | -0.21564 | 2.4069 |  |  | -0.18957 | 2.4612 |  |  | -1.2436 | 0.53443 | 1.1625e-06 |  | -0.96677 | 3.2795e-08 | 0.0037758
| -1.081 | 1.5562 |  |  | -1.1564 | 1.7054 | 0.0010805 |  | -1.1838 | 1.6043 |  |  | -1.0853 | 1.8683 |  |  | -1.2999 | 0.55583 |  |  | -1.1224 | -4.0194e-09 | 1.5997e-06 |  | -1.2972 | 0.5598 | 0.027352
[8 empty] | ND=0 shift=3i | [7 empty] | ND=0 shift=3i | -0.31401 | 3.2903 | 5.518e-07 | ND=0 shift=3i | -0.17741 | 2.5246 | 4.9342e-07
[17 empty] | -0.040308 | 3.6612 | 5.8985e-07 |  | -0.27845 | 3.3821 | 4.5903e-07
[17 empty] | -0.18957 | 2.4612 | 5.2221e-07 |  | -0.033466 | 3.7142 | 5.0694e-07
[17 empty] | -0.4697 | 3.9167 | 9e-07 |  | -0.44721 | 4.0745 | 1.0618e-06
[17 empty] | -0.39316 | 1.7083 | 1.7125e-05 |  | -0.87553 | 2.3537 | 9.7772e-07
[17 empty] | -0.22686 | 1.5484 | 6.3994e-06 |  | -0.20732 | 1.592 | 1.4676e-06
[17 empty] | -0.74781 | 1.9325 | 6.7896e-06 |  | -1.0464 | 2.4481 | 8.5252e-06
[17 empty] | -1.055 | 2.3188 | 4.51e-06 |  | -0.79678 | 1.9597 | 8.0712e-05
[17 empty] | -0.86861 | 4.068 | 0.0035141 |  | -0.58345 | 1.5827 | 0.016428
[17 empty] | -1.0803 | 2.1155 | 0.0023093 |  | -1.3985 | 3.2769 | 0.065259
[17 empty] | -0.12113 | 5.2397 |  | ND=0 shift=5i | -0.13702 | 4.6475 | 3.7776e-07
[17 empty] | -0.15518 | 4.5825 |  |  | -0.12404 | 5.3088 | 3.1938e-07
[17 empty] | -0.31008 | 5.405 |  |  | -0.33733 | 5.1628 | 3.2196e-07
[17 empty] | -0.5675 | 4.6512 |  |  | -0.65305 | 5.0227 | 6.4968e-07
[17 empty] | -0.24108 | 5.6248 |  |  | -0.24683 | 5.6986 | 5.7434e-07
[17 empty] | -0.67566 | 5.5207 |  |  | -0.44721 | 4.0745 | 6.7382e-07
[17 empty] | -0.33949 | 5.8468 |  |  | -0.73974 | 4.3617 | 7.9884e-07
[17 empty] | -0.89749 | 4.8838 |  |  | -0.66857 | 5.7733 | 8.9197e-07
[17 empty] | -0.4697 | 3.9167 |  |  | -0.85164 | 4.4158 | 8.396e-07
[17 empty] | -0.86861 | 4.068 |  |  | -0.033466 | 3.7142 | 9.5281e-07
[16 empty] | ND=0 shift=7i | -0.12995 | 6.7967 |  | ND=0 shift=7i | -0.12133 | 6.8744
[17 empty] | -0.32603 | 7.48 |  |  | -0.35651 | 6.4825
[17 empty] | -0.64304 | 6.7931 |  |  | -0.42286 | 6.3455
[17 empty] | -0.40995 | 6.2162 |  |  | -0.62895 | 6.8723
[17 empty] | -0.93574 | 7.0914 |  |  | -0.65202 | 6.914
[17 empty] | -0.98344 | 6.656 |  |  | -0.30839 | 7.5864
[17 empty] | -0.68285 | 6.158 |  |  | -0.88445 | 7.1444
[17 empty] | -0.33949 | 5.8468 |  |  | -0.83734 | 6.4337
[17 empty] | -0.8194 | 6.1925 |  |  | -0.91958 | 7.5165
[17 empty] | -1.0415 | 7.6372 |  |  | -1.105 | 7.0212
[20 empty] | ND=0 shift=9i | -0.62041 | 8.6246
[21 empty] | -0.51501 | 9.7881
[21 empty] | -0.19678 | 10.1988
[21 empty] | -1.1158 | 8.905
[21 empty] | -0.32031 | 10.3443
[21 empty] | -0.99898 | 8.4308
[21 empty] | -0.94627 | 8.3223
[21 empty] | -0.30839 | 7.5864
[21 empty] | -1.1503 | 8.121
[21 empty] | -1.033 | 7.9097